## Sheet1
Variables | Description
a | Intercept in linear model relating TR to T1-T2 (SEBAL, METRIC)
ads | Empirical coefficient in downscaling model (Kustas et al, 2003)
ak | Coefficient in empirical coefficient method (Eq 8)
ap,q | Coefficients in the TR-VI-SVAT model (Carlson 2007)
α | Broadband, blue-sky albedo
αPT | Priestley-Taylor coefficient
b | Slope of linear model relating TR to T1-T2 (SEBAL, METRIC)
bds | Empirical coefficient in downscaling model (Kustas et al, 2003)
bk | Coefficient in empirical coefficient method (Eq 8)
c | Temperature correction factor (SSEBop)
cds | Empirical coefficient in downscaling model (Kustas et al, 2003)
ck | Coefficient in empirical coefficient method (Eq 8)
cL | Mean potential stomatal conductance per unit leaf area (Mu et al, 2011)
Cp | Specific heat capacity of air
Crad | Adjustment factor for sloped surfaces (Allen et al, 2007)
CWSI | crop water stress index = 1-ETf
D | Vapor pressure deficit
d | Zero-plane displacement height ~ 2/3 h
dT | Th- Tc (SSEBop)
e | Vapor pressure
esat | Saturated vapor pressure
ET | Actual evapotranspiration
ETf | Reference ET fraction
ETo | Potential evapotranspiration of a reference crop
ETo24 | ETo for a 24-hour period
EVI | Enhanced vegetation index
εo | Broad-band surface emissivity
fc | Vegetation cover fraction
fg | Green canopy fraction (Fisher et al, 2008)
fM | Plant moisture constraint (Fisher et al, 2008)
FPAR | Photosynthetically active radiation
fSM | Soil moisture constraint (Fisher et al, 2008)
fT | Temperature constraint to ET (Fisher et al, 2008)
fwet | Relative surface wetness (Fisher et al, 2008)
Fwet | Water cover fraction (Mu et al, 2011).
G | Ground heat flux
γ | Psychometric constant
H | Sensible heat flux
h | Vegetation height
η | Coefficient in empirical crop coefficient method
Kc | Crop coefficient in FAO-56 method
Ks | Soil moisture stress coefficient in FAO-56 method
LAI | Leaf area index
LST | Land surface temperature, equivalent to TR
LW↑ | Upwelling longwave radiation
LW↓ | Downwelling longwave radiation
Λ | Evaporative fraction
Λ24 | Λ for 24-hour period
Λd | Λ for daylight hours
Λop | Λ at time of overpass
λ | Latent heat of vaporization
λEI | Latent heat flux from evaporation from wet canopy leaf surfaces
λEs | Latent heat flux from evaporation from the soil surface
λESP | Potential latent heat flux from soil evaporation (Mu et al, 2011)
λET | Latent heat flux
λETc | Latent heat flux from transpiration
m(D) | Multiplier limiting stomatal conductance by D (Mu et al, 2007)
m(Tmin) | Multiplier limiting stomatal conductance by minimum air temperature (Mu et al, 2007)
Mo | Soil moisture
N* | Normalized NDVI
NDVI | Net difference vegetation index
NDVIo | NDVI for bare soil
NDVIs | NDVI for dense vegetation
Ω | Index of degree of clumping (ALEXI)
σ | Stefan-Boltzmann constant
ra | Aerodynamic surface resistance
ra_s | Aerodynamic resistance at the soil surface (Mu et al, 2011)
Rah | Aerodynamic resistance to turbulent heat transport between z1 and z2
RH | Relative humidity
RMSE | Root mean square error
Rn | Net radiation
Rn24 | Net radiation over 24-hour period
Rns | Net radiation at the soil surface
Rs | sensible heat exchange resistance of the soil surface
rs | Resistance of the land surface or plant canopy to ET
rs_c | Dry canopy resistance to transpiration (Mu et al, 2011)
rs_wetC | Wet canopy resistance to evaporation
Rx | total boundary layer resistance of the canopy
ρ | Air density
s | Slope of the saturation vapor pressue versus temperature curve
SAVI | Soil-adjusted vegetation index
SW↓ | Incoming shortwave radiation
T1 | Aerodynamic temperature of the evaporating surface at height z1
T1c | Vegetation canopy temperature (ALEXI)
T1s | Soil temperature (ALEXI)
T2 | Air temperature at height z2
Tc | Theoretical temperature under cool/moist conditions (SSEBop)
Th | Theoretical temperature under hot/dry conditions (SSEBop)
TR | Radiometric surface temperature, equivalent to LST
TRhi | Predicted TR at high spatial resolution(Kustas et al, 2003)
TRlow (NDVIlow) | Predicted radiometric temperature using low resolution NDVI
TRlow(NDVIhi) | Predicted radiometric temperature using high-resolution NDVI (Kustas et al, 2003)
TRmax | Minimum TR over vegetation
TRmin | Maximum TR over bare soil
Tscaled | Scaled TR
θ | View angle
VI | Vegetation index
VImax | VI value when ET is maximum
VImin | VI value for bare soil
z1 | Height above the ground surface of the evaporating surface, = d+z0m
z2 | Height at which air temperature is measured (often 2 or 3 m)
zom | Surface roughness for momentum transport, ~ 0.03h – 0.123h

## Sheet3
|  |  |  | Greek lower | Greek upper
Α α | alpha | α | Α | α | Α
Β β | beta | β | Β | β | Β
Γ γ | gamma | γ | Γ | γ | Γ
Δ δ | delta | δ | Δ | δ | Δ
Ε ε | epsilon | ε | Ε | ε | Ε
Ζ ζ | zeta | ζ | Ζ | ζ | Ζ
Η η | eta | η | Η | η | Η
Θ θ | theta | θ | Θ | θ | Θ
Ι ι | iota | ι | Ι | ι | Ι
Κ κ | kappa | κ | Κ | κ | Κ
Λ λ | lambda | λ | Λ | λ | Λ
Μ μ | mu | μ | Μ | μ | Μ
Ν ν | nu | ν | Ν | ν | Ν
Ξ ξ | xi | ξ | Ξ | ξ | Ξ
Ο ο | omicron | ο | Ο | ο | Ο
Π π | pi | π | Π | π | Π
Ρ ρ | rho | ρ | Ρ | ρ | Ρ
Σ σ/ς[7] | sigma | ] | Σ | ] | Σ
Τ τ | tau | τ | Τ | τ | Τ
Υ υ | upsilon | υ | Υ | υ | Υ
Φ φ | phi | φ | Φ | φ | Φ
Χ χ | chi | χ | Χ | χ | Χ
Ψ ψ | psi | ψ | Ψ | ψ | Ψ
Ω ω | omega | ω | Ω | ω | Ω

## Sheet4
Greek upper | Greek lower | Name | Combined | Combined simple text
Α | α | Alpha | a | a
|  |  | α | α
Β | β | Beta | b | b
|  |  | β | β
Χ | χ | Chi | c | c
|  |  | χ | χ
Δ | δ | Delta | d | d
|  |  | Δ | Δ
|  |  | δ | δ
Ε | ε | Epsilon | e | e
|  |  | ε | ε
|  |  | f | f
Γ | γ | Gamma | g | g
|  |  | Γ | Γ
|  |  | γ | γ
Η | η | Eta | h | h
|  |  | η | η
Ι | ι | Iota | i | i
|  |  | ι | ι
|  |  | j | j
Κ | κ | Kappa | k | k
|  |  | κ | κ
Λ | λ | Lambda | l | l
|  |  | Λ | Λ
|  |  | λ | λ
Μ | μ | Mu | m | m
|  |  | μ | μ
Ν | ν | Nu | n | n
|  |  | ν | ν
Ο | ο | Omicron | o | o
|  |  | ο | ο
Ω | ω | Omega | Ω | Ω
|  |  | ω | ω
Π | π | Pi | p | p
|  |  | Π | Π
|  |  | π | π
Φ | φ | Phi | Φ | Φ
|  |  | φ | φ
Ψ | ψ | Psi | Ψ | Ψ
|  |  | ψ | ψ
|  |  | q | q
Ρ | ρ | Rho | r | r
|  |  | ρ | ρ
Σ | σ | Sigma | s | s
|  |  | Σ | Σ
|  |  | σ | σ
Τ | τ | Tau | t | t
|  |  | τ | τ
Θ | θ | Theta | Θ | Θ
|  |  | θ | θ
Υ | υ | Upsilon | u | u
|  |  | υ | υ
|  |  | v | v
|  |  | w | w
Ξ | ξ | Xi | x | x
|  |  | Ξ | Ξ
|  |  | ξ | ξ
|  |  | y | y
Ζ | ζ | Zeta | z | z
|  |  | ζ | ζ